## Document
CABLE CODE LIST
General properties |  |  |  | Cable characteristics for cable gland sizing |  |  |  |  | Cable characteristics | [8 empty] | Remaining Mechanical and Electrical properties of the cable | [6 empty] | Other references
Cable Code | Manufacturer | Conductor section area (mm²) | Number of conductors | Diameter of inner bedding (mm) | Armour wire diameter (mm) | Armouring type | Cable Outer Sheath diameter (mm) | Compatible Cable Gland Codes | Isolation Voltage | Insulation Material | Insulation color | Individual screen | Overall screen | Fire resistant | Minimum bend radius | Outer Sheath Material | Outer Sheath Color | Max. conductor DC Resistance @20ºC | Nom. Mutual Capacitance @1kHz | Characteristic Impedance | Nom. Inductance @ 1kHz | Operating temperature Range | Maximum Pulling Tension | Approximate Mass | Material requisitions (RM) in which the cable code is present
By CONTRACTOR: Ex: C-XXX-I-IN-001 C-XXX-I-ON-003 C-XXX-I-OA-004 | By CONTRACTOR | By manufacturer: - 1.0 - 1.5 - 2.5 | By manufacturer: -Number of pairs or Number of triads or Number of quads Ex: - 2 Pairs or - 4 Triads or - 1 Quad | By manufacturer | If cable is not armoured: N/A If cable is armoured: By manufacturer | If cable is not armoured: None If cable is armoured: By manufacturer | By manufacturer | By CONTRACTOR Ex: G-XXX-I-SS-004 G-XXX-I-NB-005 | By manufacturer Ex: - 300 V or - 1 kV | By manufacturer: Ex: - HF XLPE or - HF EPR | By manufacturer: Ex: - Black and white or - Black, white, red or - Black, white, red, blue | By manufacturer: Ex: - NONE or - Aluminum foil coated with polyester | By manufacturer: Ex: - NONE or - Aluminum foil coated with polyester | By manufacturer - Yes - No, only flame retardant | By manufacturer | By manufacturer Ex: SHF 2 | By manufacturer: Ex: - Grey - Blue | By manufacturer Ex: 40 W/km | By manufacturer Ex: 90 pF/m | By manufacturer Ex: 400 W | By manufacturer Ex: 1100 mH/km | By manufacturer Ex: -15ºC to 90ºC | By manufacturer Ex: 60 N | By manufacturer Ex: 3.1 kg / 100m | By CONTRACTOR I-RM-3010.XX-5500-800-YYY-001